## Sheet1
Section | Name | Offset | Type | Units | Details
Key Motor | Package ID | 0 | uchar |  | ID=1
| Motor setpoint | 1 | short uint |  | requested % for torque, rpm otherwise
| Control bits | 3 | uchar | bit flag | 0x01 Control mode
0x02 Motor Mode
0x04 Software-enable
0x08 Debug Mode
Motor 0 Details | Package ID | 0 | uchar |  | ID=2
| Control value | 1 | short int | %/rpm
| Control bits | 3 | uchar | bit flag | 0x01 Control mode
0x02 Motor Mode
0x04 Software-enable
0x08 Debug Mode
| Current Motor Torque | 4 | short int | Nm
| Current RPM value | 6 | short int | 0.1RPM
| Motor Temperature | 8 | char | 1C
| Inverter Peak Current | 9 | short int | 1A | Peak current of all inverters
| Current Motor Power | 11 | short int | 1W
| Absolute Angle | 13 | short uint | 0.5°
| Warning Code 1 | 15 | short uint | bit flag | 0x01 Motor about to stall
0x02 Delay in reading temp sensor
0x04 Delay in reading pos sensor
0x08 Inverter 1 temp very high
0x10 Inverter 2 temp very high
0x20 Inverter 3 temp very high
0x40 Inverter 4 temp very high
0x80 Inverter 5 temp very high
| Warning Code 2 | 17 | short uint | bit flag | 0x01 Inverter 6 temp very high
0x02 CPU temperature very high
0x04 Hall temperature very high
0x08 Dclink temperature very high
0x10 Delay in dclink communication
0x20 Inverter 1 overcurrent
0x40 Inverter 2 overcurrent
0x80 Inverter 3 overcurrent
| Warning Code 3 | 19 | short uint | bit flag | 0x01 Inverter 4 overcurrent
0x02 Inverter 5 overcurrent
0x04 Inverter 6 overcurrent
0x08 DC overvoltage
0x10 DC undervoltage
0x20 CAN comms timeout
0x40 Inverter 1 fault
0x80 Inverter 2 fault
| Warning Code 4 | 21 | short uint | bit flag | 0x01 Inverter 3 fault
0x02 Inverter 4 fault
0x04 Inverter 5 fault
0x08 Inverter 6 fault
0x10 CAN send warning
0x20 Lost frames on CAN bus
0x40 Overspeed error
0x80 CPU overloaded
| Warning Code 5 | 23 | uchar | bit flag | 0x01 Torque limited
0x02 Start at high RPM
| Error Code 1 | 24 | short uint | bit flag | 0x01 Init error (FW and Fwset version mismatch)
0x02 Settings not found
0x04 Motor stalled
0x08 Controller data reading timeout
0x10 Invalid hall sensor sequence
0x20 Invalid hall sector
0x40 Error reading Temp sensor
0x80 Position sensor reading error
| Error Code 2 | 26 | short uint | bit flag | 0x01 Error reading encoder
0x02 Zero position offset not set
0x04 HW enable not set
0x08 Inverter 1 temp too high
0x10 Inverter 2 temp too high
0x20 Inverter 3 temp too high
0x40 Inverter 4 temp too high
0x80 Inverter 5 temp too high
| Error Code 3 | 28 | short uint | bit flag | 0x01 Inverter 6 temp too high
0x02 CPU temperature too high
0x04 Hall temperature too high
0x08 Dclink temperature too high
0x10 Error in dclink communication
0x20 Inverter 1 overcurrent
0x40 Inverter 2 overcurrent
0x80 Inverter 3 overcurrent
| Error Code 4 | 30 | short uint | bit flag | 0x01 Inverter 4 overcurrent
0x02 Inverter 5 overcurrent
0x04 Inverter 6 overcurrent
0x08 DC overvoltage
0x10 DC undervoltage
0x20 Double CAN id on the bus
0x40 CAN comms timeout (>200ms)
0x80 Inverter 1 fault
0x01 Inverter 2 fault
0x02 Inverter 3 fault
0x04 Inverter 4 fault
0x08 Inverter 5 fault
0x10 Inverter 6 fault
0x20 CAN send error
0x40 Lost frames on CAN bus
0x80 Overspeed error
| Error Code 5 | 32 | uchar | bit flag | 0x01 CPU overloaded
Motor 1 Details | Package ID | 0 | uchar | - | ID=3; Content same as Motor 0
B^3 | Package ID | 0 | uchar | - | ID=4
| Light Inputs | 1 | uchar | bit flag | 0x01 Right Signal
0x02 Left Signal
0x04 Hazard Lights
0x08 Headlights Switch
0x10 Forward Switch
0x20 Horn Switch
0x40 Forward
| Driver Inputs | 2 | uchar | bit flag | 0x01 Neutral
0x02 Reverse
0x04 Brake Switch
0x08 Handbrake Switch
0x10 Motor Reset
0x20 Race mode
0x40 Lap
0x80 ZoomZoom
| Acceleration | 3 | short uint | ADC count
| Regen Braking | 5 | short uint | ADC count
| Light outputs | 6 | uchar | bit flag | 0x01 Right Signal
0x02 Left Signal
0x04 Daytime Running Light Signal
0x08 Headlight Signal
0x10 Brake Light Signal
0x20 Horn Signal
Telemetry | Package ID | 0 | uchar | - | ID=5
| GPS year | 1 | short uint
| GPS month | 3 | uchar
| GPS day | 4 | uchar
| GPS hour | 5 | uchar
| GPS minute | 6 | uchar
| GPS second | 7 | uchar
| GPS validity flags | 8 | uchar
| GPS Fix status flags | 9 | uchar
| GPS Additional flags | 10 | uchar
| GPS Longitude | 11 | int
| GPS Latitude | 15 | int
| MPU Acceleration X | 19 | short uint | m/s^2
| MPU Acceleration Y | 21 | short uint | m/s^2
| MPU Acceleration Z | 23 | short uint | m/s^2
| MPU rotation X | 25 | short uint | degrees/s
| MPU rotation Y | 27 | short uint | degrees/s
| MPU rotation Z | 29 | short uint | degrees/s
| MPU Temperature | 31 | short uint | degrees
Battery Faults | Package ID | 0 | uchar | - | ID=6
| Error Flags | 1 | uint | bitflag | 0x00000001 Internal Commununication Fault
0x00000002 Internal Conversion Fault
0x00000004 Weak Cell Fault
0x00000008 Low Cell Voltage Fault
0x00000010 Open Wiring Fault
0x00000020 Current Sensor Fault
0x00000040 Pack Voltage Sensor Fault
0x00000080 Weak Pack Fault
0x00000100 Voltage Redundancy Fault
0x00000200 Fan Monitor Fault
0x00000400 Thermistor Fault
0x00000800 CANBUS Communications Fault
0x00001000 Always On Supply Fault
0x00002000 High Voltage Isolation Fault
0x00004000 Power Supply 12V Fault
0x00008000 Charge Limit Enforcement Fault
0x00010000 Discharge Limit Enforcement Fault
0x00020000 Charger Safety Relay Fault
0x00040000 Internal Memory Fault
0x00080000 Internal Thermistor Fault
0x00100000 Internal Logic Fault
| Limit Flags | 4 | short uint | bitflag | 0x0001 DCL Reduced Due To Low SOC
0x0002 DCL Reduced Due To High Cell Resistance
0x0004 DCL Reduced Due To Temperature
0x0008 DCL Reduced Due To Low Cell Voltage
0x0010 DCL Reduced Due To Low Pack Voltage
0x0040 DCL and CCL Reduced Due To Voltage Failsafe
0x0080 DCL and CCL Reduced Due To Communication Failsafe
0x0200 CCL Reduced Due To High SOC
0x0400 CCL Reduced Due To High Cell Resistance
0x0800 CCL Reduced Due To Temperature
0x1000 CCL Reduced Due To High Cell Voltage
0x2000 CCL Reduced Due To High Pack Voltage
0x4000 CCL Reduced Due To Charger Latch
0x8000 CCL Reduced Due To Alternate Current Limit
Battery | Package ID | 0 | uchar | - | ID=7
| BMU Alive | 1 | uchar | Boolean
| BMS Relay Status | 2 | uchar | bitflag | 0x01 Discharge relay enabled
0x02 Charge relay enabled
0x04 Charger safety enabled
0x08 Malfunction indicator active (DTC status)
0x10 Multi-Purpose Input signal status
0x20 Always-on signal status
0x40 Is-Ready signal status
0x80 Is-Charging signal status
| Populated Cells | 3 | uchar | #
| 12v Input Voltage | 4 | float | 0.1 V
| Fan Voltage | 8 | float | 0.01 V
| Pack Current | 12 | float | 0.1 A
| Pack Voltage | 16 | float | 0.1 V
| Pack State of Charge | 20 | float | 0.5%
| Pack Amphours | 24 | float | 0.1 Ah
| Pack Depth of Discharge (DOD) | 28 | float | 0.5%
| High Temperature | 32 | uchar | °C
| High Thermistor ID | 33 | uchar | #
| Low Temperature | 34 | uchar | °C
| Low Thermistor ID | 35 | uchar | #
| Average Temperature | 36 | uchar | °C
| Internal Temperature | 37 | uchar | °C
| Fan Speed | 38 | uchar | # | 0 - 6 Speed
| Requested Fan Speed | 39 | uchar | # | 0 - 6 Speed
| Low Cell Voltage | 40 | short uint | 0.1 mV
| Low Cell Voltage ID | 42 | uchar | #
| High Cell Voltage | 43 | short uint | 0.1 mV
| High Cell Voltage ID | 45 | uchar | #
| Average Cell Voltage | 46 | short uint | 0.1 mV
MPPT | Package ID | 0 | uchar | - | ID=8
| MPPT Status | 1 | uchar | # | bits 0-2 Channel Number
0 ≤ value ≤ 3
|  |  |  | Boolean | bit 7 Alive bit
| Array Voltage | 2 | short uint | 10 mV
| Array Current | 4 | short uint | mA
| Battery Voltage | 6 | short uint | 10 mV
| Temperature | 8 | short uint | 1/100th °C
MBMS | Package ID | 0 | uchar | - | ID=9
| Contactor Status | 1 | uchar | bit flag | 0x01 Common contactor State
0x02 Motor contactor State
0x04 Array contactor State
0x08 LV contactor State
0x10 Charge contactor State
| Contactor Error | 2 | uchar | bit flag | 0x01 Common contactor Error
0x02 Motor contactor Error
0x04 Array contactor Error
0x08 LV contactor Error
0x10 Charge contactor Error
| Miscellanous status | 3 | uchar | bit flag | 0x01 Strobe BMS Light
0x02 Allow Charge
0x04 High Voltage Enable State
0x08 Allow Discharge
0x10 Orion CAN Received Recently
0x20 Discharge Should Trip
0x40 Charge Should Trip
| Auxiliary battery voltage | 4 | short uint | ADC count
| Motor Voltage | 6 | short uint | ADC count
| Array Voltage | 8 | short uint | ADC count
| LV voltage | 10 | short uint | ADC count
| Charge Voltage | 12 | short uint | ADC count
| Common Current | 14 | short uint | ADC count
| Motor Current | 16 | short uint | ADC count
| Array Current | 18 | short uint | ADC count
| LV Current | 20 | short uint | ADC count
| Charge Current | 22 | short uint | ADC count
| Trip statuses | 24 | short uint | bit flag | High Cell Voltage trip
Low Cell Voltage trip
High Common Current trip
Motor High Temperature/Current trip
Array High Temperature/Current Trip
LV High Temperature/Current trip
Charge High/Temperature trip
Protection Trip
Orion Message Timeout trip
Contactor Disconnected Unexpectedly trip
Proximity Sensors | Package ID | 0 | - |  | ID = 10
| Proximity sensor 1 | 1 | short uint | cm
| Proximity sensor 2 | 3 | short uint | cm
| Proximity sensor 3 | 5 | short uint | cm
| Proximity sensor 4 | 7 | short uint | cm