## Serial Telemetry
Section | Name | Offset | Type | Units | Details
KeyMotor | Package ID | 0 | uchar |  | ID:1,Quantity:1
| M0 Alive | 1 | uchar | boolean
| M0 Set Current | 2 | float | %
| M0 Set Velocity | 6 | float | RPM
| M0 Bus Current | 10 | float | A
| M0 Bus Voltage | 14 | float | V
| M0 Vehicle Velocity | 18 | float | m/s
| M1 Alive | 22 | uchar | boolean
| M1 Set Current | 23 | float | %
| M1 Set Velocity | 27 | float | RPM
| M1 Bus Current | 31 | float | A
| M1 Bus Voltage | 35 | float | V
| M1 Vehicle Velocity | 39 | float | m/s
MotorDetails | Package ID | 0 | uchar |  | ID:2,Quantity:2
| Phase C Current | 1 | float | A(rms)
| Phase B Current | 5 | float | A(rms)
| Motor Voltage Real | 9 | float | V
| Motor Voltage Imaginary | 13 | float | V
| Motor Current Real | 17 | float | A
| Motor Current Imaginary | 21 | float | A
| Back EMF | 25 | float | V
| 15V Voltage Rail Supply | 29 | float | V
| 3.3V Voltage Rail Supply | 33 | float | V
| 1.9V Voltage Rail Supply | 37 | float | V
| Heat-sink Temperature | 41 | float | °C
| Motor Temperature | 45 | float | °C
| DSP Board Temp | 49 | float | °C
| DC Bus AmpHours | 53 | float | Ah
| Odometer | 57 | float | m
| Slip Speed | 61 | float | Hz
DriverControls | Package ID | 0 | uchar |  | ID:4,Quantity:1
| Driver Controls Board Alive | 1 | uchar | boolean
| Lights Inputs | 2 | uchar | bit flag | 0x01:HeadlightsOff,0x02:HeadlightsLow,0x04:HeadlightsHigh,0x08:SignalRight,0x10:SignalLeft,0x20:Hazard,0x40:Interior
| Music Inputs | 3 | uchar | bit flag | 0x01:VolumeUp,0x02:VolumeDown,0x04:NextSong,0x08:PrevSong
| Acceleration | 4 | short uint | 12bit uint
| Regen Braking | 6 | short uint | 12bit uint
| Driver Inputs | 8 | uchar | bit flag | 0x01:Brakes,0x02:Forward,0x04:Reverse,0x08:PushToTalk,0x10:Horn,0x20:Reset,0x40:Aux,0x80:Lap
MotorFaults | Package ID | 0 | uchar |  | ID:5,Quantity:1
| M0 Error Flags | 1 | uchar | bitflag | 0x01:MotorOverSpeed,0x02:SoftwareOverCurrent,0x04:DCBusOverVoltage,0x08:BadMotorPositionHallSequence,0x10:WatchdogCausedLastReset,0x20:ConfigReadError,0x40:Rail15VUnderVoltageLockOut,0x80:DesaturationFault
| M1 Error Flags | 2 | uchar | bitflag | 0x01:MotorOverSpeed,0x02:SoftwareOverCurrent,0x04:DCBusOverVoltage,0x08:BadMotorPositionHallSequence,0x10:WatchdogCausedLastReset,0x20:ConfigReadError,0x40:Rail15VUnderVoltageLockOut,0x80:DesaturationFault
| M0 Limit Flags | 3 | uchar | bitflag | 0x01:OutputVoltagePWM,0x02:MotorCurrent,0x04:Velocity,0x08:BusCurrent,0x10:BusVoltageUpper,0x20:BusVoltageLower,0x40:IPMOrMotorTemperature
| M1 Limit Flags | 4 | uchar | bitflag | 0x01:OutputVoltagePWM,0x02:MotorCurrent,0x04:Velocity,0x08:BusCurrent,0x10:BusVoltageUpper,0x20:BusVoltageLower,0x40:IPMOrMotorTemperature
| M0 CAN RX Error Count | 5 | uchar | #
| M0 CAN TX Error Count | 6 | uchar | #
| M1 CAN RX Error Count | 7 | uchar | #
| M1CanTxErrorCount | 8 | uchar | #
BatteryFaults | PackageID | 0 | uchar |  | ID:6,Quantity:1
| ErrorFlags | 1 | uint | bitflag | 0x00000001:InternalCommununicationFault,0x00000002:InternalConversionFault,0x00000004:WeakCellFault,0x00000008:LowCellVoltageFault,0x00000010:OpenWiringFault,0x00000020:CurrentSensorFault,0x00000040:PackVoltageSensorFault,0x00000080:WeakPackFault,0x00000100:VoltageRedundancyFault,0x00000200:FanMonitorFault,0x00000400:ThermistorFault,0x00000800:CanbusCommunicationsFault,0x00001000:AlwaysOnSupplyFault,0x00002000:HighVoltageIsolationFault,0x00004000:PowerSupply12VFault,0x00008000:ChargeLimitEnforcementFault,0x00010000:DischargeLimitEnforcementFault,0x00020000:ChargerSafetyRelayFault,0x00040000:InternalMemoryFault,0x00080000:InternalThermistorFault,0x00100000:InternalLogicFault
| LimitFlags | 4 | short uint | bitflag | 0x0001:DCLReducedDueToLowSOC,0x0002:DCLReducedDueToHighCellResistance,0x0004:DCLReducedDueToTemperature,0x0008:DCLReducedDueToLowCellVoltage,0x0010:DCLReducedDueToLowPackVoltage,0x0040:DCLAndCCLReducedDueToVoltageFailsafe,0x0080:DCLAndCCLReducedDueToCommunicationFailsafe,0x0200:CCLReducedDueToHighSOC,0x0400:CCLReducedDueToHighCellResistance,0x0800:CCLReducedDueToTemperature,0x1000:CCLReducedDueToHighCellVoltage,0x2000:CCLReducedDueToHighPackVoltage,0x4000:CCLReducedDueToChargerLatch,0x8000:CCLReducedDueToAlternateCurrentLimit
Battery | Package ID | 0 | uchar |  | ID:7,Quantity:1
| BMU Alive | 1 | uchar | Boolean
| BMS Relay Status | 2 | uchar | bitflag | 0x01:DischargeRelayEnabled,0x02:ChargeRelayEnabled,0x04:ChargerSafetyEnabled,0x08:MalfunctionIndicatorActive,0x10:MultiPurposeInputSignalStatus,0x20:AlwaysOnSignalStatus,0x40:IsReadySignalStatus,0x80:IsChargingSignalStatus
| Populated Cells | 3 | uchar | #
| 12v Input Voltage | 4 | float | 0.1 V
| Fan Voltage | 8 | float | 0.01 V
| Pack Current | 12 | float | 0.1 A
| Pack Voltage | 16 | float | 0.1 V
| Pack State of Charge | 20 | float | 0.5 %
| Pack Amphours | 24 | float | 0.1 Ah
| Pack Depth of Discharge (DOD) | 28 | float | 0.5 %
| High Temperature | 32 | uchar | °C
| High Thermistor ID | 33 | uchar | #
| Low Temperature | 34 | uchar | °C
| Low Thermistor ID | 35 | uchar | #
| Average Temperature | 36 | uchar | °C
| Internal Temperature | 37 | uchar | °C
| Fan Speed | 38 | uchar | #
| Requested Fan Speed | 39 | uchar | #
| Low Cell Voltage | 40 | short uint | 0.1 mV
| Low Cell Voltage ID | 42 | uchar | #
| High Cell Voltage | 43 | short uint | 0.1 mV
| High Cell Voltage ID | 45 | uchar | #
| Average Cell Voltage | 46 | short uint | 0.1 mV
Mppt | Package ID | 0 | uchar |  | ID:9,Quantity:4,UniqueId:True
| MPPT Status | 1 | uchar | #
| Array Voltage | 2 | short uint | 10 mV
| Array Current | 4 | short uint | mA
| Battery Voltage | 6 | short uint | 10 mV
| Temperature | 8 | short uint | 1/100th °C
Lights | Package ID | 0 | uchar |  | ID:10,Quantity:1
| Lights Alive | 1 | uchar | Boolean
| Lights Status | 2 | uchar | bitflag | 0x01:LowBeams,0x02:HighBeams,0x04:BrakeLights,0x08:LeftSignal,0x10:RightSignal,0x20:BmsStrobeLight
AuxBms | Package ID | 0 | uchar |  | ID:11,Quantity:1
| Precharge State | 1 | uchar | flag
| Aux Voltage | 2 | uchar | mV
| Aux Bms Alive | 3 | uchar | Boolean
| Strobe Bms Light | 4 | uchar | Boolean
| Allow Charge | 5 | uchar | Boolean
| High Voltage Enable State | 6 | uchar | Boolean
| Allow Discharge | 7 | uchar | Boolean
| Orion Can Received Recently | 8 | uchar | Boolean
| Aux Contactor Debug Info | 9 | uchar | bitflag | 0x01:ChargeContactorError,0x02:DischargeContactorError,0x04:CommonContactorError,0x08:DischargeShouldTrip,0x10:ChargeShouldTrip,0x20:ChargeOpenButShouldBeClosed,0x40:DischargeOpenButShouldBeClosed
| Aux Trip | 10 | uchar | bitflag | 0x0001:ChargeTripDueToHighCellVoltage,0x0002:ChargeTripDueToHighTemperatureAndCurrent,0x0004:ChargeTripDueToPackCurrent,0x0008:DischargeTripDueToLowCellVoltage,0x0010:DischargeTripDueToHighTemperatureAndCurrent,0x0020:DischargeTripDueToPackCurrent,0x0040:ProtectionTrip,0x0080:TripDueToOrionMessageTimeout,0x0100:ChargeNotClosedDueToHighCurrent,0x0200:DischargeNotClosedDueToHighCurrent,0x0400:TripDueToContactorDisconnectedUnexpectedly
Unit 0 Channel 0 -> Channel Number 0 Unit 0 Channel 1 -> Channel Number 1 Unit 1 Channel 0 -> Channel Number 2 Unit 1 Channel 1 -> Channel Number 3
070a01027c8f00
Note: Precharge state corresponds to the states of the contactors (See CAN Protocol)
Byte 0
Assign masks by pretending it's continuous and not separated by arrays where you start at 1 again for the next byte
[6 empty] | Byte 1 | Should not be 0x01!